## Arkusz1
MXL_d | in preference-space
|  | Means |  |  |  | Standard Deviations
var. | dist. | coef. | sign. | st.err. | p-value | coef. | sign. | st.err. | p-value
Fertilization | n | -0.46272 | ** | 0.18499 | 0.012372 | 1.9769 | *** | 0.18362 | 0 | -0.46** (0.18) | 1.98*** (0.18) | -0.4627** (0.1850) | 1.9769*** (0.1836)
Diversification | n | -1.131 | *** | 0.19272 | 4.3969e-09 | 1.6521 | *** | 0.17881 | 0 | -1.13*** (0.19) | 1.65*** (0.18) | -1.1310*** (0.1927) | 1.6521*** (0.1788)
Catch crops | n | -0.84698 | *** | 0.18361 | 3.969e-06 | 1.1678 | *** | 0.17677 | 3.9453e-11 | -0.85*** (0.18) | 1.17*** (0.18) | -0.8470*** (0.1836) | 1.1678*** (0.1768)
Basic protection of peatlands | n | 0.048593 |  | 0.33612 | 0.88505 | 1.354 | *** | 0.43796 | 0.0019911 | 0.05 (0.34) | 1.35*** (0.44) | 0.0486 (0.3361) | 1.3540*** (0.4380)
Extended protection of peatlands | n | -0.92044 | ** | 0.3932 | 0.019237 | 1.9938 | *** | 0.47083 | 2.2883e-05 | -0.92** (0.39) | 1.99*** (0.47) | -0.9204** (0.3932) | 1.9938*** (0.4708)
Extensive meadow use | n | -0.73377 | *** | 0.15299 | 1.6171e-06 | 1.6775 | *** | 0.21621 | 8.6597e-15 | -0.73*** (0.15) | 1.68*** (0.22) | -0.7338*** (0.1530) | 1.6775*** (0.2162)
Livestock reduction | n | -0.4676 | *** | 0.048818 | 0 | 0.63635 | *** | 0.10474 | 1.2334e-09 | -0.47*** (0.05) | 0.64*** (0.10) | -0.4676*** (0.0488) | 0.6364*** (0.1047)
Length - Fertilization | n | -0.32298 | *** | 0.028407 | 0 | 0.2263 | *** | 0.029036 | 6.4393e-15 | -0.32*** (0.03) | 0.23*** (0.03) | -0.3230*** (0.0284) | 0.2263*** (0.0290)
Length - Diversification | n | -0.37293 | *** | 0.036784 | 0 | 0.19429 | *** | 0.029753 | 6.5751e-11 | -0.37*** (0.04) | 0.19*** (0.03) | -0.3729*** (0.0368) | 0.1943*** (0.0298)
Length - Catch crops | n | -0.35251 | *** | 0.036002 | 0 | 0.24338 | *** | 0.044254 | 3.8049e-08 | -0.35*** (0.04) | 0.24*** (0.04) | -0.3525*** (0.0360) | 0.2434*** (0.0443)
Length - Protection of peatlands | n | -0.11778 | *** | 0.031026 | 0.00014695 | 0.17136 | *** | 0.05213 | 0.0010122 | -0.12*** (0.03) | 0.17*** (0.05) | -0.1178*** (0.0310) | 0.1714*** (0.0521)
Length - Extensive meadow use | n | -0.19487 | *** | 0.020959 | 0 | 0.20017 | *** | 0.026767 | 7.5495e-14 | -0.19*** (0.02) | 0.20*** (0.03) | -0.1949*** (0.0210) | 0.2002*** (0.0268)
Length - Livestock reduction | n | -0.33261 | *** | 0.048195 | 5.1477e-12 | 0.30436 | *** | 0.055351 | 3.8257e-08 | -0.33*** (0.05) | 0.30*** (0.06) | -0.3326*** (0.0482) | 0.3044*** (0.0554)
Possibility to cancel - Fertilization | n | 0.54621 | *** | 0.17287 | 0.0015792 | 1.4999 | *** | 0.26113 | 9.248e-09 | 0.55*** (0.17) | 1.50*** (0.26) | 0.5462*** (0.1729) | 1.4999*** (0.2611)
Possibility to cancel - Diversification | n | 0.87511 | *** | 0.17994 | 1.1547e-06 | 1.1514 | *** | 0.31549 | 0.00026267 | 0.88*** (0.18) | 1.15*** (0.32) | 0.8751*** (0.1799) | 1.1514*** (0.3155)
Possibility to cancel - Catch crops | n | 1.093 | *** | 0.18911 | 7.4869e-09 | 1.7051 | *** | 0.24102 | 1.4997e-12 | 1.09*** (0.19) | 1.71*** (0.24) | 1.0930*** (0.1891) | 1.7051*** (0.2410)
Possibility to cancel - Protection of peatlands | n | 0.11543 |  | 0.27048 | 0.66956 | 1.6929 | *** | 0.51411 | 0.00099208 | 0.12 (0.27) | 1.69*** (0.51) | 0.1154 (0.2705) | 1.6929*** (0.5141)
Possibility to cancel - Extensive meadow use | n | 0.56314 | *** | 0.1307 | 1.6413e-05 | 0.70908 | ** | 0.29295 | 0.015501 | 0.56*** (0.13) | 0.71** (0.29) | 0.5631*** (0.1307) | 0.7091** (0.2930)
Possibility to cancel - Livestock reduction | n | 1.516 | *** | 0.46571 | 0.0011331 | 3.8375 | *** | 0.63157 | 1.2309e-09 | 1.52*** (0.47) | 3.84*** (0.63) | 1.5160*** (0.4657) | 3.8375*** (0.6316)
Subsidy (100 EUR/ha/year) | l | 0.16731 | ** | 0.081069 | 0.039037 | 0.85482 | *** | 0.0465 | 0 | 0.17** (0.08) | 0.85*** (0.05) | 0.1673** (0.0811) | 0.8548*** (0.0465)
Covariates of Scale
var. |  | coef. | sign. | st.err. | p-value
DCE2 |  | 0.096373 |  | 0.18876 | 0.60966 |  |  |  |  | 0.10 (0.19) |  | 0.0964 (0.1888)
DCE3-7 |  | 0.3552 | *** | 0.13073 | 0.0065891 |  |  |  |  | 0.36*** (0.13) |  | 0.3552*** (0.1307)
DCE8 |  | -0.86923 | *** | 0.11547 | 5.1736e-14 |  |  |  |  | -0.87*** (0.12) |  | -0.8692*** (0.1155)
Model diagnostics
LL at convergence | -5130.9696
LL at constant(s) only | -6849.2614
McFadden's pseudo-R² | 0.25087
Ben-Akiva-Lerman's pseudo-R² | 0.46832
AIC/n | 1.5876
BIC/n | 1.6323
n (observations) | 6518
r (respondents) | 463
k (parameters) | 43
Estimation method | simulated maximum likelihood
Simulation with | 10000 Sobol draws with random linear scramble and random digital shift (skip = 1; leap = 0)
Optimization method | quasi-newton
Gradient | user-supplied, analytical
Hessian | off, retained from optimization