## Arkusz1
MNL | in WTP-space
var. |  | coef. | sign. | st.err. | p-value
Set aside |  | -3.7555 | *** | 0.45145 | 0 | -3.76*** (0.45) | -3.7555*** (0.4515)
Catch crops |  | -1.4388 | *** | 0.355 | 5.0586e-05 | -1.44*** (0.36) | -1.4388*** (0.3550)
Fertilization |  | -6.3411 | *** | 0.37328 | 0 | -6.34*** (0.37) | -6.3411*** (0.3733)
Set aside (additional % over 1) |  | -0.068817 | *** | 0.025309 | 0.0065465 | -0.07*** (0.03) | -0.0688*** (0.0253)
Catch crops (additional % over 1) |  | -0.028681 |  | 0.020904 | 0.17006 | -0.03 (0.02) | -0.0287 (0.0209)
Length (additional years over 1) - Set aside |  | -0.23714 | *** | 0.033043 | 7.1498e-13 | -0.24*** (0.03) | -0.2371*** (0.0330)
Length (additional years over 1) - Catch crops |  | -0.21349 | *** | 0.026766 | 1.5543e-15 | -0.21*** (0.03) | -0.2135*** (0.0268)
Length (additional years over 1) - Fertilization |  | -0.15917 | *** | 0.036452 | 1.2627e-05 | -0.16*** (0.04) | -0.1592*** (0.0365)
Termination with refund |  | 0.31173 |  | 0.26817 | 0.24506 | 0.31 (0.27) | 0.3117 (0.2682)
Termination without refund |  | 1.1248 | *** | 0.25225 | 8.2272e-06 | 1.12*** (0.25) | 1.1248*** (0.2522)
Advisory |  | -0.25778 |  | 0.21551 | 0.23164 | -0.26 (0.22) | -0.2578 (0.2155)
Subsidy per ha (100 EUR) |  | 0.22349 | *** | 0.0089429 | 0 | 0.22*** (0.01) | 0.2235*** (0.0089)
Model diagnostics
LL at convergence | -4668.1021
LL at constant(s) only | -5008.2081
McFadden's pseudo-R² | 0.06791
Ben-Akiva-Lerman's pseudo-R² | 0.42664
AIC/n | 2.4947
BIC/n | 2.5146
n (observations) | 3752
r (respondents) | 469
k (parameters) | 12
Estimation method | weighted maximum likelihood
Optimization method | quasi-newton
Gradient | user-supplied, analytical
Hessian | off, retained from optimization